## Camera Parameters
Columbia Gaze Data Set Camera Configuration
Parameter | Setting
Camera Model | Canon Rebel EOS T3i
Mode | Manual (M)
Focal Length | 85 mm (in an EFS 18-135 mm lens)
Focus | Auto focus
Shutter Speed | 1/125 sec
f-Number | f/5.6
ISO | 3200
Resolution | Large (L)
White balance | White fluorescent light (Approx. 4000K)
Flash | Always off
One-Shot AF | One Shot
Picture Style | Auto (A)
Drive mode | Continuous shooting
AF point selection | Manual selection -- center point
Image Stabilizer | On
Red-eye reduction | Disable
Peripheral illumination correction | Enable
Auto lighting optimizer | Standard
Metering mode | Evaluative metering
White balance Shift | 0.0/+-0
Color space | sRGB
Aspect ratio | 3:2
Metering timer | 16 sec